## Example
|  | Input field |  | Date: | 2021-10-04
|  | Output field |  | Address: | Amberley School Swimming Pool
| Link to get Intensities |  |  | https://hirds.niwa.co.nz/
Intensities HIRDS v4 Scenario RCP8.5 for the period 2081-2100 (mm/hr)
|  | Table. 1 |  | min | 10 | 20 | 30 | 60 | 120 | 360 | 720 | 1440 | 2880 | 4320 | 5760 | 7200
|  |  | ARI | AEP | 10m | 20m | 30m | 1h | 2h | 6h | 12h | 24h | 48h | 72h | 96h | 120h
| Return period (years) | 1.58 | 1.58 | 0.633 | 26.1 | 19.4 | 16.4 | 12.4 | 9.29 | 5.57 | 3.84 | 2.55 | 1.58 | 1.15 | 0.91 | 0.751
|  | 2 | 2 | 0.5 | 29.8 | 22.1 | 18.7 | 14.2 | 10.6 | 6.33 | 4.37 | 2.87 | 1.78 | 1.3 | 1.03 | 0.847
|  | 5 | 5 | 0.2 | 43.5 | 32 | 27 | 20.4 | 15.2 | 9.02 | 6.2 | 4.05 | 2.5 | 1.83 | 1.44 | 1.18
|  | 10 | 10 | 0.1 | 54.5 | 40 | 33.7 | 25.3 | 18.8 | 11.1 | 7.62 | 4.96 | 3.05 | 2.23 | 1.75 | 1.44
|  | 20 | 20 | 0.05 | 66.5 | 48.6 | 40.9 | 30.6 | 22.7 | 13.4 | 9.11 | 5.9 | 3.63 | 2.64 | 2.07 | 1.7
|  | 30 | 30 | 0.033 | 73.9 | 54 | 45.3 | 33.9 | 25.1 | 14.7 | 10 | 6.49 | 3.98 | 2.9 | 2.27 | 1.86
|  | 40 | 40 | 0.025 | 79.3 | 57.9 | 48.6 | 36.3 | 26.8 | 15.7 | 10.7 | 6.91 | 4.23 | 3.08 | 2.41 | 1.98
|  | 50 | 50 | 0.02 | 83.8 | 61.1 | 51.2 | 38.2 | 28.2 | 16.5 | 11.2 | 7.24 | 4.44 | 3.22 | 2.52 | 2.06
|  | 60 | 60 | 0.017 | 87.4 | 63.6 | 53.3 | 39.8 | 29.3 | 17.2 | 11.7 | 7.52 | 4.6 | 3.34 | 2.61 | 2.14
|  | 80 | 80 | 0.012 | 93.3 | 67.8 | 56.9 | 42.3 | 31.2 | 18.2 | 12.3 | 7.94 | 4.86 | 3.52 | 2.75 | 2.25
|  | 100 | 100 | 0.01 | 97.9 | 71.1 | 59.5 | 44.3 | 32.6 | 19 | 12.9 | 8.29 | 5.06 | 3.66 | 2.87 | 2.34
|  | 250 | 250 | 0.004 | 117 | 84.7 | 70.7 | 52.4 | 38.4 | 22.3 | 15 | 9.64 | 5.86 | 4.23 | 3.31 | 2.7
Surface type, Area & "C" value contributing to Soakpit | [17 empty] | Peak Inflow Flow Rates Q=kCIA (m3/sec)
Roof Area |  |  | A1 | 699 | m2 | [7 empty] | *This calculation is only to be used after the permit from Hurunui District Council as a design aid for soakpit and should not be used or relied upon by any other person or entity or for any other purposes. No responsibility is accepted by Hurunui District Council or its staff or employees for the accuracy of information provided by third parties and/ or the use of any part of this calculation in any other context or for any other purposes. Any kind of modification of the sheet is not allowed without permission from HDC. |  |  |  |  | Table. 2 |  |  |  | 1hr | 2hr | 6hr | 12hr | 24hr
"C" for Roof |  |  | C1 | 0.9 | [14 empty] | 10 | 20 | 30 | 60 | 120 | 360 | 720 | 1440
Hardstand & Driveway Area |  |  | A2 | 122 | m2 | [11 empty] | Return period (years) | 2 | 0.0061477 | 0.0045592 | 0.0038578 | 0.0029294 | 0.0021868 | 0.0013059 | 0.00090152 | 0.00059208
"C" for Hardstand |  |  | C2 | 0.85 | [13 empty] | 10 | 0.011243 | 0.0082519 | 0.0069523 | 0.0052193 | 0.0038784 | 0.0022899 | 0.001572 | 0.0010232
Area of Green field |  |  | A3 | 10 | m2 | [12 empty] | 20 | 0.013719 | 0.010026 | 0.0084376 | 0.0063127 | 0.004683 | 0.0027644 | 0.0018794 | 0.0012172
"C" for Green area |  |  | C3 | 0.9 | [13 empty] | 30 | 0.015245 | 0.01114 | 0.0093453 | 0.0069935 | 0.0051781 | 0.0030326 | 0.002063 | 0.0013389 | Rational Method
Other Areas |  |  | A4 | 40 | m2 | [12 empty] | 40 | 0.016359 | 0.011945 | 0.010026 | 0.0074886 | 0.0055288 | 0.0032389 | 0.0022074 | 0.0014255 | Q= | KCIA
Other "C" |  |  | C4 | 0.9 | [13 empty] | 50 | 0.017288 | 0.012605 | 0.010562 | 0.0078806 | 0.0058176 | 0.0034039 | 0.0023105 | 0.0014936 | k= | 0.00278 | unit conv.
Total Area |  |  | TA | 831 | m2 | [21 empty] | CT= | 0.893 | See below
Gross C |  |  | Ct | 0.893 | [13 empty] | Inflow Volume (Rc) (m3) | [8 empty] | I= | see table
[18 empty] | Table. 3 |  |  |  | 1hr | 2hr | 6hr | 12hr | 24hr | Area contributing to soakpit
| Percolation test result | [15 empty] | Return period (years) |  | 10 | 20 | 30 | 60 | 120 | 360 | 720 | 1440
| percolation rate |  | P | 11.655 | l/m2/min |  | Put the percolation rate value found from (box P) of Sheet W1 or W2 provided to perform percolation test | [10 empty] | 2 | 3.6886 | 5.471 | 6.944 | 10.546 | 15.7447 | 28.2068 | 38.9458 | 51.1554 | TA | 0.0831 | ha
[18 empty] | 10 | 6.746 | 9.9023 | 12.5141 | 18.7896 | 27.9245 | 49.4621 | 67.9101 | 88.4079
Soakpit design | [17 empty] | 20 | 8.2313 | 12.0313 | 15.1877 | 22.7258 | 33.7174 | 59.711 | 81.1891 | 105.1626
| Type |  |  | R |  | Input is "C" for Cylindrical and "R" for Square or Rectangular Soakpit | [11 empty] | 30 | 9.1473 | 13.3681 | 16.8216 | 25.1766 | 37.2822 | 65.5038 | 89.1209 | 115.6789
dimensions | depth |  | d | 2 | m | [12 empty] | 40 | 9.8157 | 14.3336 | 18.047 | 26.9591 | 39.8073 | 69.9599 | 95.3593 | 123.165 | Soakpit
| width |  | w | 4 | m | [12 empty] | 50 | 10.3727 | 15.1258 | 19.0124 | 28.3701 | 41.8868 | 73.5247 | 99.8154 | 129.047 | Volume | 40 | m3
| length/Diameter |  | L or D | 5 | m | [21 empty] | Void | 0.38
| Base Area |  | a | 20 | m2
protrusion depth in Gravel |  |  | Pd | 0.8 | m
| soakage area |  | Sa | 34.4 | m2 | [12 empty] | Outflow Volume (V soak) | [8 empty] | Safety Factor |  |  | Consequence of failure
Storage in Soakpit |  |  | Vss | 15.2 | m3 | [12 empty] | Table. 4 |  |  |  | 1hr | 2hr | 6hr | 12hr | 24hr |  | 1.5 |  | low = 1.5, high = 3.0
Flow through soakpit |  |  | Qs | 0.0044548 | m3/sec | [7 empty] | Consequence of failure |  |  |  | Return period (years) |  | 10 | 20 | 30 | 60 | 120 | 360 | 720 | 1440 | Soakage after factor of safety
| safty factor |  |  | 1.5 | [8 empty] | low = 1.5, high = 3.0
[18 empty] | 2 | 2.6729 | 5.3458 | 8.0186 | 16.0373 | 32.0746 | 96.2237 | 192.4474 | 384.8947
| Design Check | [16 empty] | 10 | 2.6729 | 5.3458 | 8.0186 | 16.0373 | 32.0746 | 96.2237 | 192.4474 | 384.8947
| ok |  | ponding volume | -2.8671 | m3 | [12 empty] | 20 | 2.6729 | 5.3458 | 8.0186 | 16.0373 | 32.0746 | 96.2237 | 192.4474 | 384.8947 | Permeability | 0.0001295 | m/sec
| Currently less than 0.39 m3 ponding is allowed | [16 empty] | 30 | 2.6729 | 5.3458 | 8.0186 | 16.0373 | 32.0746 | 96.2237 | 192.4474 | 384.8947
[18 empty] | 40 | 2.6729 | 5.3458 | 8.0186 | 16.0373 | 32.0746 | 96.2237 | 192.4474 | 384.8947 | Flow through soakpit | 0.0044548 | m3/sec
[18 empty] | 50 | 2.6729 | 5.3458 | 8.0186 | 16.0373 | 32.0746 | 96.2237 | 192.4474 | 384.8947 |  | 4.4548 | l/sec
|  |  | ponding depth | 0.1 | m | Very small amaount of ponding on top of soakpit, 100mm is considered in here.
| ok |  | ponding area | -28.6714 | m2 | [12 empty] | Storage Required V store = Rc - V soak (m3)
| ok |  | Ponding time | -0.17878 | hr | Adjust the soakpit dimensions so that the ponding area does not exceed base area. | [11 empty] | Table. 5 |  |  |  | 1hr | 2hr | 6hr | 12hr | 24hr
[17 empty] | Return period (years) |  | 10 | 20 | 30 | 60 | 120 | 360 | 720 | 1440
[6 empty] | Ponding time should not exceed 24 hours | [11 empty] | 2 | 1.0157 | 0.12527 | -1.0746 | -5.4913 | -16.3299 | -68.0169 | -153.5015 | -333.7393
[18 empty] | 10 | 4.0731 | 4.5566 | 4.4954 | 2.7524 | -4.15 | -46.7616 | -124.5373 | -296.4868
[18 empty] | 20 | 5.5584 | 6.6856 | 7.169 | 6.6885 | 1.6428 | -36.5127 | -111.2583 | -279.7321
[18 empty] | 30 | 6.4744 | 8.0224 | 8.8029 | 9.1394 | 5.2077 | -30.7199 | -103.3265 | -269.2158
[18 empty] | 40 | 7.1428 | 8.9878 | 10.0283 | 10.9218 | 7.7328 | -26.2638 | -97.088 | -261.7297
[18 empty] | 50 | 7.6998 | 9.78 | 10.9938 | 12.3329 | 9.8122 | -22.699 | -92.632 | -255.8477
Ponding volume in addition to storage in soakpit Vpond = Vstore-Vss (m3)
[18 empty] | Table. 6 |  |  |  | 1hr | 2hr | 6hr | 12hr | 24hr
[17 empty] | Return period (years) |  | 10 | 20 | 30 | 60 | 120 | 360 | 720 | 1440
[18 empty] | 2 | -14.1843 | -15.0747 | -16.2746 | -20.6913 | -31.5299 | -83.2169 | -168.7015 | -348.9393
[18 empty] | 10 | -11.1269 | -10.6434 | -10.7046 | -12.4476 | -19.35 | -61.9616 | -139.7373 | -311.6868
[18 empty] | 20 | -9.6416 | -8.5144 | -8.031 | -8.5115 | -13.5572 | -51.7127 | -126.4583 | -294.9321
[18 empty] | 30 | -8.7256 | -7.1776 | -6.3971 | -6.0606 | -9.9923 | -45.9199 | -118.5265 | -284.4158
[18 empty] | 40 | -8.0572 | -6.2122 | -5.1717 | -4.2782 | -7.4672 | -41.4638 | -112.288 | -276.9297
[18 empty] | 50 | -7.5002 | -5.42 | -4.2062 | -2.8671 | -5.3878 | -37.899 | -107.832 | -271.0477
Ponding Time (hrs)= Vpond/permeabillity
[18 empty] | Table. 7 |  |  |  | 1hr | 2hr | 6hr | 12hr | 24hr
[17 empty] | Return period (years) |  | 10 | 20 | 30 | 60 | 120 | 360 | 720 | 1440
[18 empty] | 2 | -0.88446 | -0.93998 | -1.0148 | -1.2902 | -1.966 | -5.189 | -10.5193 | -21.758
[18 empty] | 10 | -0.69382 | -0.66367 | -0.66748 | -0.77617 | -1.2066 | -3.8636 | -8.7133 | -19.4351
[18 empty] | 20 | -0.6012 | -0.53092 | -0.50077 | -0.53073 | -0.84535 | -3.2245 | -7.8853 | -18.3904
[18 empty] | 30 | -0.54408 | -0.44756 | -0.39889 | -0.37791 | -0.62307 | -2.8633 | -7.3907 | -17.7347
[18 empty] | 40 | -0.5024 | -0.38736 | -0.32248 | -0.26677 | -0.46562 | -2.5855 | -7.0017 | -17.2679
[18 empty] | 50 | -0.46767 | -0.33796 | -0.26228 | -0.17878 | -0.33595 | -2.3632 | -6.7238 | -16.9011
Note on F50: Increase the dimensions (depth, width & length in row39, 40 & 41) of the Soakpit so that the ponding volume can be close to Zero or less. Soakpit drainage is dependent on percolation rate. Lower the rate higher the dimensions. Also depends on modified/developed area, more area will need bigger soakpit

## Calculation
|  | Input field |  | Date:
|  | Output field |  | Address:
| Link to get Intensities |  |  | https://hirds.niwa.co.nz/
Intensities HIRDS v4 Scenario RCP8.5 for the period 2081-2100 (mm/hr)
|  | Table. 1 |  | min | 10 | 20 | 30 | 60 | 120 | 360 | 720 | 1440 | 2880 | 4320 | 5760 | 7200
| Return period (years) | 1.58
2
5
10
20
30
40
50
60
80
100
250
Surface type, Area & "C" value contributing to Soakpit | [17 empty] | Peak Inflow Flow Rates Q=kCIA (m3/sec)
Roof Area |  |  | A1 |  | m2 | [7 empty] | *This calculation is only to be used after the permit from Hurunui District Council as a design aid for soakpit and should not be used or relied upon by any other person or entity or for any other purposes. No responsibility is accepted by Hurunui District Council or its staff or employees for the accuracy of information provided by third parties and/ or the use of any part of this calculation in any other context or for any other purposes. Any kind of modification of the sheet is not allowed without permission from HDC. |  |  |  |  | Table. 2 |  |  |  | 1hr | 2hr | 6hr | 12hr | 24hr
"C" for Roof |  |  | C1 | 0.9 | [14 empty] | 10 | 20 | 30 | 60 | 120 | 360 | 720 | 1440
Hardstand & Driveway Area |  |  | A2 |  | m2 | [11 empty] | Return period (years) | 2 | #DIV/0! | #DIV/0! | #DIV/0! | #DIV/0! | #DIV/0! | #DIV/0! | #DIV/0! | #DIV/0!
"C" for Hardstand |  |  | C2 | 0.85 | [13 empty] | 10 | #DIV/0! | #DIV/0! | #DIV/0! | #DIV/0! | #DIV/0! | #DIV/0! | #DIV/0! | #DIV/0!
Area of Green field |  |  | A3 |  | m2 | [12 empty] | 20 | #DIV/0! | #DIV/0! | #DIV/0! | #DIV/0! | #DIV/0! | #DIV/0! | #DIV/0! | #DIV/0!
"C" for Green area |  |  | C3 | 0.9 | [13 empty] | 30 | #DIV/0! | #DIV/0! | #DIV/0! | #DIV/0! | #DIV/0! | #DIV/0! | #DIV/0! | #DIV/0! | Rational Method
Other Areas |  |  | A4 |  | m2 | [12 empty] | 40 | #DIV/0! | #DIV/0! | #DIV/0! | #DIV/0! | #DIV/0! | #DIV/0! | #DIV/0! | #DIV/0! | Q= | KCIA
Other "C" |  |  | C4 | 0.9 | [13 empty] | 50 | #DIV/0! | #DIV/0! | #DIV/0! | #DIV/0! | #DIV/0! | #DIV/0! | #DIV/0! | #DIV/0! | k= | 0.00278 | unit conv.
Total Area |  |  | TA | 0 | m2 | [21 empty] | CT= | #DIV/0! | See below
Gross C |  |  | Ct | #DIV/0! | [13 empty] | Inflow Volume (Rc) (m3) | [8 empty] | I= | see table
[18 empty] | Table. 3 |  |  |  | 1hr | 2hr | 6hr | 12hr | 24hr | Area contributing to soakpit
| Percolation test result | [15 empty] | Return period (years) |  | 10 | 20 | 30 | 60 | 120 | 360 | 720 | 1440
| percolation rate |  | P |  | l/m2/min |  | Put the percolation rate value found from (box P) of Sheet W1 or W2 provided to perform percolation test | [10 empty] | 2 | #DIV/0! | #DIV/0! | #DIV/0! | #DIV/0! | #DIV/0! | #DIV/0! | #DIV/0! | #DIV/0! | TA | 0 | ha
[18 empty] | 10 | #DIV/0! | #DIV/0! | #DIV/0! | #DIV/0! | #DIV/0! | #DIV/0! | #DIV/0! | #DIV/0!
Soakpit design | [17 empty] | 20 | #DIV/0! | #DIV/0! | #DIV/0! | #DIV/0! | #DIV/0! | #DIV/0! | #DIV/0! | #DIV/0!
| Type |  |  | R |  | Input is "C" for Cylindrical and "R" for Square or Rectangular Soakpit | [11 empty] | 30 | #DIV/0! | #DIV/0! | #DIV/0! | #DIV/0! | #DIV/0! | #DIV/0! | #DIV/0! | #DIV/0!
dimensions | depth |  | d |  | m | [12 empty] | 40 | #DIV/0! | #DIV/0! | #DIV/0! | #DIV/0! | #DIV/0! | #DIV/0! | #DIV/0! | #DIV/0! | Soakpit
| width |  | w |  | m | [12 empty] | 50 | #DIV/0! | #DIV/0! | #DIV/0! | #DIV/0! | #DIV/0! | #DIV/0! | #DIV/0! | #DIV/0! | Volume | 0 | m3
| length/Diameter |  | L or D |  | m | [21 empty] | Void | 0.38
| Base Area |  | a | 0 | m2
protrusion depth in Gravel |  |  | Pd |  | m
| soakage area |  | Sa | 0 | m2 | [12 empty] | Outflow Volume (V soak) | [8 empty] | Safety Factor |  |  | Consequence of failure
Storage in Soakpit |  |  | Vss | 0 | m3 | [12 empty] | Table. 4 |  |  |  | 1hr | 2hr | 6hr | 12hr | 24hr |  | 1.5 |  | low = 1.5, high = 3.0
Flow through soakpit |  |  | Qs | 0 | m3/sec | [7 empty] | Consequence of failure |  |  |  | Return period (years) |  | 10 | 20 | 30 | 60 | 120 | 360 | 720 | 1440 | Soakage after factor of safety
| safty factor |  |  | 1.5 | [8 empty] | low = 1.5, high = 3.0
[18 empty] | 2 | 0 | 0 | 0 | 0 | 0 | 0 | 0 | 0
| Design Check | [16 empty] | 10 | 0 | 0 | 0 | 0 | 0 | 0 | 0 | 0
| #DIV/0! |  | ponding volume | #DIV/0! | m3 | [12 empty] | 20 | 0 | 0 | 0 | 0 | 0 | 0 | 0 | 0 | Permeability | 0 | m/sec
| Currently less than 0.39 m3 ponding is allowed | [16 empty] | 30 | 0 | 0 | 0 | 0 | 0 | 0 | 0 | 0
[18 empty] | 40 | 0 | 0 | 0 | 0 | 0 | 0 | 0 | 0 | Flow through soakpit | 0 | m3/sec
[18 empty] | 50 | 0 | 0 | 0 | 0 | 0 | 0 | 0 | 0 |  | 0 | l/sec
|  |  | ponding depth | 0.1 | m | Very small amaount of ponding on top of soakpit, 100mm is considered in here.
| #DIV/0! |  | ponding area | #DIV/0! | m2 | [12 empty] | Storage Required V store = Rc - V soak (m3)
| #DIV/0! |  | Ponding time | #DIV/0! | hr | Adjust the soakpit dimensions so that the ponding area does not exceed base area. | [11 empty] | Table. 5 |  |  |  | 1hr | 2hr | 6hr | 12hr | 24hr
[17 empty] | Return period (years) |  | 10 | 20 | 30 | 60 | 120 | 360 | 720 | 1440
[6 empty] | Ponding time should not exceed 24 hours | [11 empty] | 2 | #DIV/0! | #DIV/0! | #DIV/0! | #DIV/0! | #DIV/0! | #DIV/0! | #DIV/0! | #DIV/0!
[18 empty] | 10 | #DIV/0! | #DIV/0! | #DIV/0! | #DIV/0! | #DIV/0! | #DIV/0! | #DIV/0! | #DIV/0!
[18 empty] | 20 | #DIV/0! | #DIV/0! | #DIV/0! | #DIV/0! | #DIV/0! | #DIV/0! | #DIV/0! | #DIV/0!
[18 empty] | 30 | #DIV/0! | #DIV/0! | #DIV/0! | #DIV/0! | #DIV/0! | #DIV/0! | #DIV/0! | #DIV/0!
[18 empty] | 40 | #DIV/0! | #DIV/0! | #DIV/0! | #DIV/0! | #DIV/0! | #DIV/0! | #DIV/0! | #DIV/0!
[18 empty] | 50 | #DIV/0! | #DIV/0! | #DIV/0! | #DIV/0! | #DIV/0! | #DIV/0! | #DIV/0! | #DIV/0!
Ponding volume in addition to storage in soakpit Vpond = Vstore-Vss (m3)
[18 empty] | Table. 6 |  |  |  | 1hr | 2hr | 6hr | 12hr | 24hr
[17 empty] | Return period (years) |  | 10 | 20 | 30 | 60 | 120 | 360 | 720 | 1440
[18 empty] | 2 | #DIV/0! | #DIV/0! | #DIV/0! | #DIV/0! | #DIV/0! | #DIV/0! | #DIV/0! | #DIV/0!
[18 empty] | 10 | #DIV/0! | #DIV/0! | #DIV/0! | #DIV/0! | #DIV/0! | #DIV/0! | #DIV/0! | #DIV/0!
[18 empty] | 20 | #DIV/0! | #DIV/0! | #DIV/0! | #DIV/0! | #DIV/0! | #DIV/0! | #DIV/0! | #DIV/0!
[18 empty] | 30 | #DIV/0! | #DIV/0! | #DIV/0! | #DIV/0! | #DIV/0! | #DIV/0! | #DIV/0! | #DIV/0!
[18 empty] | 40 | #DIV/0! | #DIV/0! | #DIV/0! | #DIV/0! | #DIV/0! | #DIV/0! | #DIV/0! | #DIV/0!
[18 empty] | 50 | #DIV/0! | #DIV/0! | #DIV/0! | #DIV/0! | #DIV/0! | #DIV/0! | #DIV/0! | #DIV/0!
Ponding Time (hrs)= Vpond/permeabillity
[18 empty] | Table. 7 |  |  |  | 1hr | 2hr | 6hr | 12hr | 24hr
[17 empty] | Return period (years) |  | 10 | 20 | 30 | 60 | 120 | 360 | 720 | 1440
[18 empty] | 2 | #DIV/0! | #DIV/0! | #DIV/0! | #DIV/0! | #DIV/0! | #DIV/0! | #DIV/0! | #DIV/0!
[18 empty] | 10 | #DIV/0! | #DIV/0! | #DIV/0! | #DIV/0! | #DIV/0! | #DIV/0! | #DIV/0! | #DIV/0!
[18 empty] | 20 | #DIV/0! | #DIV/0! | #DIV/0! | #DIV/0! | #DIV/0! | #DIV/0! | #DIV/0! | #DIV/0!
[18 empty] | 30 | #DIV/0! | #DIV/0! | #DIV/0! | #DIV/0! | #DIV/0! | #DIV/0! | #DIV/0! | #DIV/0!
[18 empty] | 40 | #DIV/0! | #DIV/0! | #DIV/0! | #DIV/0! | #DIV/0! | #DIV/0! | #DIV/0! | #DIV/0!
[18 empty] | 50 | #DIV/0! | #DIV/0! | #DIV/0! | #DIV/0! | #DIV/0! | #DIV/0! | #DIV/0! | #DIV/0!
Note on F50: Increase the dimensions (depth, width & length in row39, 40 & 41) of the Soakpit so that the ponding volume can be close to Zero or less. Soakpit drainage is dependent on percolation rate. Lower the rate higher the dimensions. Also depends on modified/developed area, more area will need bigger soakpit