## Example
| Input field |  | Date:
| Output field |  | Address:
Link to get Intensities | https://hirds.niwa.co.nz/
Table.1 Rainfall intensities (mm/hr) :: RCP8.5 for the period 2081-2100
Rainfall Intensity HIRDS V4 RCP8.5 for the period 2081-2100 |  |  |  | min | 10 | 20 | 30 | 60 | 120 | 360 | 720 | 1440 | 2880 | 4320 | 5760 | 7200
| ARI |  | ARI | AEP | 10m | 20m | 30m | 1h | 2h | 6h | 12h | 24h | 48h | 72h | 96h | 120h
| 1.58 |  | 1.58 | 0.633 | 30.1 | 20.8 | 17.1 | 12.5 | 9.17 | 5.59 | 4.01 | 2.82 | 1.9 | 1.47 | 1.22 | 1.05
| 2 |  | 2 | 0.5 | 34.2 | 23.5 | 19.3 | 14.1 | 10.4 | 6.29 | 4.51 | 3.15 | 2.12 | 1.65 | 1.36 | 1.16
| 5 |  | 5 | 0.2 | 49.3 | 33.7 | 27.5 | 19.9 | 14.6 | 8.76 | 6.25 | 4.32 | 2.89 | 2.24 | 1.84 | 1.57
| 10 |  | 10 | 0.1 | 61.7 | 42 | 34.2 | 24.7 | 18 | 10.7 | 7.61 | 5.25 | 3.5 | 2.7 | 2.22 | 1.89
| 20 |  | 20 | 0.05 | 75.8 | 51.3 | 41.7 | 29.9 | 21.7 | 12.9 | 9.1 | 6.23 | 4.14 | 3.19 | 2.61 | 2.22
| 30 |  | 30 | 0.033 | 84.8 | 57.3 | 46.5 | 33.3 | 24.1 | 14.3 | 10 | 6.85 | 4.54 | 3.49 | 2.86 | 2.43
| 40 |  | 40 | 0.025 | 91.5 | 61.8 | 50 | 35.8 | 25.8 | 15.3 | 10.7 | 7.32 | 4.83 | 3.72 | 3.04 | 2.58
| 50 |  | 50 | 0.02 | 97.2 | 65.5 | 53 | 37.8 | 27.3 | 16.1 | 11.3 | 7.67 | 5.07 | 3.89 | 3.18 | 2.7
| 60 |  | 60 | 0.017 | 102 | 68.5 | 55.4 | 39.5 | 28.4 | 16.8 | 11.7 | 7.99 | 5.27 | 4.04 | 3.3 | 2.8
| 80 |  | 80 | 0.012 | 110 | 73.6 | 59.5 | 42.3 | 30.4 | 17.9 | 12.5 | 8.48 | 5.59 | 4.28 | 3.49 | 2.96
| 100 |  | 100 | 0.01 | 116 | 77.6 | 62.7 | 44.5 | 32 | 18.8 | 13.1 | 8.88 | 5.84 | 4.46 | 3.65 | 3.09
| 250 |  | 250 | 0.004 | 143 | 95.5 | 76.8 | 54.3 | 38.8 | 22.5 | 15.7 | 10.6 | 6.9 | 5.26 | 4.29 | 3.62
Column1 | Column2 | Column3 | Column4
Items | Symbol | Equation |  | Proposed or Developing Condition | [12 empty] | Green field or existing flow
Catchment Characteristics
Roof | Ar (m2) | Input from GIS map | m2 | 196 | [12 empty] | 196
Runoff Coeffient (Roof) | Cr | Determine from Catchment Type |  | 0.9 | [12 empty] | 0.25
Road & Hard Stand | Ah (m2) | Input from GIS map | m2 | 8 | [12 empty] | 8
Runoff Coeffient (Road & Hard Stand) | Ch | Determine from Catchment Type |  | 0.85 | [12 empty] | 0.25
Permiable or Green Area | Ap (m2) | A-Ar-Ah | m2 | [13 empty] | 0
Runoff Coeffient (pervious) | Cp | Determine from Catchment Type | [14 empty] | 0.25
Other Area | Ao (m2) | Input from GIS map | m2 | 0 | [12 empty] | 0
C for other areas | Co | Determine from Catchment Type |  | 0.6 | [12 empty] | 0.25
Imp Area in percent | % | 100*(Ar+Ah)/A |  | 100 | [12 empty] | 100
Total Area | A (m2) | Input from GIS map | m2 | 204 | [12 empty] | 204
Gross C | C | (Ar*Cr+Ah*Ch+Ap*Ch)/A |  | 0.89804 | [12 empty] | 0.25
Ground Slope
Length | L (m) | Measure in GIS map | m | 44
height | Hus (m) | Calculate from GIS Contours | m | 7
Ground Slope s | S (%) | 100*(Hus-Hds)/L | % | 15.9091
Ground Roughness | Manning’s ‘n’ | roughness coeffiecient |  | 0.06
Time of Travel |  | 100*nL0.33/s0.2 or use the chart | min | 13
Rainfall Intensity HIRDS V4 (50yr ARI) | I (mm/h) | Checked from Rainfall Chart | mm/hr | 87.69
% of Peak flow attenuation | % |  | % | 100
Green Field Flow Rate Required | Q (m3/s) | Q=2.78CIA/1000 [A in ha] | m3/s | 0.0012433
Storage Volume Required at greenfield flow | Vd | developed flow - green field flow | m3 | 2.6208
Orifice Design |  |  |  | Design | Suggested
Depth/Height of the tank (base to lid) | Td |  | m | 2.1
Overflow pipe diameter | Opd |  | mm | 100
Orifice to overflow height (center to center) | H |  | m | 2
Height Check |  |  |  | ok
Orifice Coefficient | Co |  |  | 0.8
Orifce Design Diameter (mm) | B |  | mm | 17 | 17.773
Orifice flow | Qo |  | m3/sec | 0.0011375 | [5 empty] | *This calculation is only to be used after the permit from Hurunui District Council as a design aid for soakpit and should not be used or relied upon by any other person or entity or for any other purposes. No responsibility is accepted by Hurunui District Council or its staff or employees for the accuracy of information provided by third parties and/ or the use of any part of this calculation in any other context or for any other purposes. Any kind of modification of the sheet is not allowed without permission from HDC.
Flow Check |  |  |  | ok
Tank design |  |  |  | Design
Tank Storage Capacity |  |  | m3 | 3
Number of Tanks |  |  |  | 1
Tank storage required (depends on orifice size) |  | developed flow - design flow | m3 | 2.8356
Capacity Check |  |  |  | ok
Storage calculated |  |  |  | 2.8356
Storage check |  |  |  | ok
Typical Tank Capacity & Height
[6 empty] | Height (m) | Capacity (m3)
[6 empty] | 3.1 | 30
[6 empty] | 2.8 | 25
[6 empty] | 2.9 | 10
[6 empty] | 2.65 | 5
[6 empty] | 2.2 | 4
[6 empty] | 1.76 | 3
[6 empty] | 1.735 | 2
[6 empty] | 1.42 | 1
[6 empty] | 0.82 | 0.45
[8 empty] | Orifce shape | rounded | sharp-edged | Short tube | Borda
|  |  |  | Tank Size |  |  |  | Cc | 1 | 0.62 | 1 | 0.52
|  |  |  | Volume of the tank | Base Area | Dia | radius | Cv | 0.98 | 0.98 | 0.8 | 0.98
|  |  |  | m3 | m2 | m | m | Co | 0.98 | 0.6076 | 0.8 | 0.5096
[5 empty] | 1.5 | 1.382 | 0.69099
Orifice Size
|  |  |  | radius | Flow area | g | height of water colm | height of water colm | desired flow | desired flow
|  |  |  | m | m2 | ms-2 | m | mm | m3/s | l/s
|  |  |  | 0.0088865 | 0.00024809 | 9.81 | 2 | 2000 | 0.0012433 | 1.2433
Developed flow
Developed Flow Rate | Q (m3/s) [Q=2.78CIA/1000 [A in ha] | 2 |  | 0.0017418 | 0.0011968 | 0.00098294 | 0.00071811 | 0.00052967 | 0.00032035 | 0.00022969 | 0.00016043
|  | 10 |  | 0.0031424 | 0.002139 | 0.0017418 | 0.001258 | 0.00091673 | 0.00054495 | 0.00038757 | 0.00026738
|  | 20 |  | 0.0038605 | 0.0026127 | 0.0021238 | 0.0015228 | 0.0011052 | 0.00065699 | 0.00046346 | 0.00031729
|  | 30 |  | 0.0043188 | 0.0029183 | 0.0023682 | 0.001696 | 0.0012274 | 0.00072829 | 0.0005093 | 0.00034887
|  | 40 |  | 0.0046601 | 0.0031474 | 0.0025465 | 0.0018233 | 0.001314 | 0.00077922 | 0.00054495 | 0.0003728
|  | 50 |  | 0.0049504 | 0.0033359 | 0.0026993 | 0.0019251 | 0.0013904 | 0.00081997 | 0.0005755 | 0.00039063
Storage Volume = developed flow - green field flow (calculated) | m3 | 2 |  | 0.29911 | -0.055708 | -0.46859 | -1.8906 | -5.1379 | -19.9351 | -43.7865 | -93.5574
|  | 10 |  | 1.1395 | 1.0749 | 0.89734 | 0.052892 | -2.3511 | -15.0838 | -36.966 | -84.3168
|  | 20 |  | 1.5703 | 1.6433 | 1.5849 | 1.0063 | -0.99429 | -12.6636 | -33.6878 | -80.0044
|  | 30 |  | 1.8453 | 2.01 | 2.0249 | 1.6297 | -0.11423 | -11.1235 | -31.7076 | -77.2763
|  | 40 |  | 2.0501 | 2.285 | 2.3458 | 2.088 | 0.50915 | -10.0234 | -30.1675 | -75.2081
|  | 50 |  | 2.2243 | 2.5111 | 2.6208 | 2.4547 | 1.0592 | -9.1433 | -28.8474 | -73.668
Storage Volume = developed flow - green field flow (design) | m3 | 2 |  | 0.36259 | 0.071244 | -0.27816 | -1.5097 | -4.3762 | -17.65 | -39.2162 | -84.4169
|  | 10 |  | 1.2029 | 1.2019 | 1.0878 | 0.43375 | -1.5894 | -12.7986 | -32.3958 | -75.1763
|  | 20 |  | 1.6338 | 1.7703 | 1.7753 | 1.3871 | -0.23259 | -10.3785 | -29.1175 | -70.8639
|  | 30 |  | 1.9088 | 2.1369 | 2.2154 | 2.0105 | 0.64748 | -8.8383 | -27.1374 | -68.1357
|  | 40 |  | 2.1135 | 2.412 | 2.5362 | 2.4689 | 1.2709 | -7.7383 | -25.5973 | -66.0676
|  | 50 |  | 2.2877 | 2.6381 | 2.8112 | 2.8356 | 1.8209 | -6.8582 | -24.2772 | -64.5275
For Hanmer Southern Flats use 80. For all other areas use 100.
Note on F31: [Threaded comment] Your version of Excel allows you to read this threaded comment; however, any edits to it will get removed if the file is opened in a newer version of Excel. Learn more: https://go.microsoft.com/fwlink/?linkid=870924 Comment: Non permeable area
Note on K53: [Threaded comment] Your version of Excel allows you to read this threaded comment; however, any edits to it will get removed if the file is opened in a newer version of Excel. Learn more: https://go.microsoft.com/fwlink/?linkid=870924 Comment: use actual sizes supplied by mancf.

## Calculation
| Input field |  | Date:
| Output field |  | Address:
Link to get Intensities | https://hirds.niwa.co.nz/
Table.1 Rainfall intensities (mm/hr) :: RCP8.5 for the period 2081-2100
Rainfall Intensity HIRDS V4 RCP8.5 for the period 2081-2100 |  |  |  | min | 10 | 20 | 30 | 60 | 120 | 360 | 720 | 1440 | 2880 | 4320 | 5760 | 7200
ARI
1.58
2
5
10
20
30
40
50
60
80
100
250
Column1 | Column2 | Column3 | Column4
Items | Symbol | Equation |  | Proposed or Developing Condition | [12 empty] | Green field or existing flow
Catchment Characteristics
Roof | Ar (m2) | Input from GIS map | m2 | [13 empty] | 0
Runoff Coeffient (Roof) | Cr | Determine from Catchment Type |  | 0.9 | [12 empty] | 0.25
Road & Hard Stand | Ah (m2) | Input from GIS map | m2 | [13 empty] | 0
Runoff Coeffient (Road & Hard Stand) | Ch | Determine from Catchment Type |  | 0.85 | [12 empty] | 0.25
Permiable or Green Area | Ap (m2) | A-Ar-Ah | m2 | [13 empty] | 0
Runoff Coeffient (pervious) | Cp | Determine from Catchment Type | [14 empty] | 0.25
Other Area | Ao (m2) | Input from GIS map | m2 | [13 empty] | 0
C for other areas | Co | Determine from Catchment Type |  | 0.6 | [12 empty] | 0.25
Imp Area in percent | % | 100*(Ar+Ah)/A |  | #DIV/0! | [12 empty] | #DIV/0!
Total Area | A (m2) | Input from GIS map | m2 | 0 | [12 empty] | 0
Gross C | C | (Ar*Cr+Ah*Ch+Ap*Ch)/A |  | #DIV/0! | [12 empty] | #DIV/0!
Ground Slope
Length | L (m) | Measure in GIS map | m
height | Hus (m) | Calculate from GIS Contours | m
Ground Slope s | S (%) | 100*(Hus-Hds)/L | % | #DIV/0!
Ground Roughness | Manning’s ‘n’ | roughness coeffiecient |  | 0.06
Time of Travel |  | 100*nL0.33/s0.2 or use the chart | min | #DIV/0!
Rainfall Intensity HIRDS V4 (50yr ARI) | I (mm/h) | Checked from Rainfall Chart | mm/hr | #DIV/0!
% of Peak flow attenuation | % |  | % | 100
Green Field Flow Rate Required | Q (m3/s) | Q=2.78CIA/1000 [A in ha] | m3/s | #DIV/0!
Storage Volume Required at greenfield flow | Vd | developed flow - green field flow | m3 | #DIV/0!
Orifice Design |  |  |  | Design | Suggested
Depth/Height of the tank (base to lid) | Td |  | m
Overflow pipe diameter | Opd |  | mm
Orifice to overflow height (center to center) | H |  | m
Height Check |  |  |  | not ok
Orifice Coefficient | Co |  |  | 0.8
Orifce Design Diameter (mm) | B |  | mm | 17 | #DIV/0!
Orifice flow | Qo |  | m3/sec | 0 | [5 empty] | *This calculation is only to be used after the permit from Hurunui District Council as a design aid for soakpit and should not be used or relied upon by any other person or entity or for any other purposes. No responsibility is accepted by Hurunui District Council or its staff or employees for the accuracy of information provided by third parties and/ or the use of any part of this calculation in any other context or for any other purposes. Any kind of modification of the sheet is not allowed without permission from HDC.
Flow Check |  |  |  | #DIV/0!
Tank design |  |  |  | Design
Tank Storage Capacity |  |  | m3
Number of Tanks
Tank storage required (depends on orifice size) |  | developed flow - design flow | m3 | #DIV/0!
Capacity Check |  |  |  | #DIV/0!
Storage calculated |  |  |  | #DIV/0!
Storage check |  |  |  | #DIV/0!
Typical Tank Capacity & Height
[6 empty] | Height (m) | Capacity (m3)
[6 empty] | 3.1 | 30
[6 empty] | 2.8 | 25
[6 empty] | 2.9 | 10
[6 empty] | 2.65 | 5
[6 empty] | 2.2 | 4
[6 empty] | 1.76 | 3
[6 empty] | 1.735 | 2
[6 empty] | 1.42 | 1
[6 empty] | 0.82 | 0.45
[8 empty] | Orifce shape | rounded | sharp-edged | Short tube | Borda
|  |  |  | Tank Size |  |  |  | Cc | 1 | 0.62 | 1 | 0.52
|  |  |  | Volume of the tank | Base Area | Dia | radius | Cv | 0.98 | 0.98 | 0.8 | 0.98
|  |  |  | m3 | m2 | m | m | Co | 0.98 | 0.6076 | 0.8 | 0.5096
[5 empty] | #DIV/0! | #DIV/0! | #DIV/0!
Orifice Size
|  |  |  | radius | Flow area | g | height of water colm | height of water colm | desired flow | desired flow
|  |  |  | m | m2 | ms-2 | m | mm | m3/s | l/s
|  |  |  | #DIV/0! | #DIV/0! | 9.81 | 0 | 0 | #DIV/0! | #DIV/0!
Developed flow
Developed Flow Rate | Q (m3/s) [Q=2.78CIA/1000 [A in ha] | 2 |  | #DIV/0! | #DIV/0! | #DIV/0! | #DIV/0! | #DIV/0! | #DIV/0! | #DIV/0! | #DIV/0!
|  | 10 |  | #DIV/0! | #DIV/0! | #DIV/0! | #DIV/0! | #DIV/0! | #DIV/0! | #DIV/0! | #DIV/0!
|  | 20 |  | #DIV/0! | #DIV/0! | #DIV/0! | #DIV/0! | #DIV/0! | #DIV/0! | #DIV/0! | #DIV/0!
|  | 30 |  | #DIV/0! | #DIV/0! | #DIV/0! | #DIV/0! | #DIV/0! | #DIV/0! | #DIV/0! | #DIV/0!
|  | 40 |  | #DIV/0! | #DIV/0! | #DIV/0! | #DIV/0! | #DIV/0! | #DIV/0! | #DIV/0! | #DIV/0!
|  | 50 |  | #DIV/0! | #DIV/0! | #DIV/0! | #DIV/0! | #DIV/0! | #DIV/0! | #DIV/0! | #DIV/0!
Storage Volume = developed flow - green field flow (calculated) | m3 | 2 |  | #DIV/0! | #DIV/0! | #DIV/0! | #DIV/0! | #DIV/0! | #DIV/0! | #DIV/0! | #DIV/0!
|  | 10 |  | #DIV/0! | #DIV/0! | #DIV/0! | #DIV/0! | #DIV/0! | #DIV/0! | #DIV/0! | #DIV/0!
|  | 20 |  | #DIV/0! | #DIV/0! | #DIV/0! | #DIV/0! | #DIV/0! | #DIV/0! | #DIV/0! | #DIV/0!
|  | 30 |  | #DIV/0! | #DIV/0! | #DIV/0! | #DIV/0! | #DIV/0! | #DIV/0! | #DIV/0! | #DIV/0!
|  | 40 |  | #DIV/0! | #DIV/0! | #DIV/0! | #DIV/0! | #DIV/0! | #DIV/0! | #DIV/0! | #DIV/0!
|  | 50 |  | #DIV/0! | #DIV/0! | #DIV/0! | #DIV/0! | #DIV/0! | #DIV/0! | #DIV/0! | #DIV/0!
Storage Volume = developed flow - green field flow (design) | m3 | 2 |  | #DIV/0! | #DIV/0! | #DIV/0! | #DIV/0! | #DIV/0! | #DIV/0! | #DIV/0! | #DIV/0!
|  | 10 |  | #DIV/0! | #DIV/0! | #DIV/0! | #DIV/0! | #DIV/0! | #DIV/0! | #DIV/0! | #DIV/0!
|  | 20 |  | #DIV/0! | #DIV/0! | #DIV/0! | #DIV/0! | #DIV/0! | #DIV/0! | #DIV/0! | #DIV/0!
|  | 30 |  | #DIV/0! | #DIV/0! | #DIV/0! | #DIV/0! | #DIV/0! | #DIV/0! | #DIV/0! | #DIV/0!
|  | 40 |  | #DIV/0! | #DIV/0! | #DIV/0! | #DIV/0! | #DIV/0! | #DIV/0! | #DIV/0! | #DIV/0!
|  | 50 |  | #DIV/0! | #DIV/0! | #DIV/0! | #DIV/0! | #DIV/0! | #DIV/0! | #DIV/0! | #DIV/0!
For Hanmer Southern Flats use 80. For all other areas use 100.
Note on F31: [Threaded comment] Your version of Excel allows you to read this threaded comment; however, any edits to it will get removed if the file is opened in a newer version of Excel. Learn more: https://go.microsoft.com/fwlink/?linkid=870924 Comment: Non permeable area
Note on K53: [Threaded comment] Your version of Excel allows you to read this threaded comment; however, any edits to it will get removed if the file is opened in a newer version of Excel. Learn more: https://go.microsoft.com/fwlink/?linkid=870924 Comment: use actual sizes supplied by mancf.